## Mapping
1 | 2 | 3 | 4 | 5 | 6 | 7 | 8 | 9 | 10 | 11 | 12 | 13 | 14 | 15 | 16 | 17 | 18 | 19 | 20 | 21 | 22 | 23 | 24 | 25 | 26 | 27 | 28 | 29 | 30 | 31 | 32 | 33 | 34 | 35 | 36 | 37
StationWare | [6 empty] | Common |  |  | Import | [12 empty] | Export
[8 empty] | Enumeration |  | Pre-Condition |  |  |  |  | Instruction | [7 empty] | Pre-Condition | [5 empty] | Instruction
Key | Chapter | Display name | Range | Unit | Description | Type | Group | Mapping | Type |  | Setting | Operator | Value | Default |  | Operator | Value | Target | Parameter | Type | Scale | Offset |  | Source | Parameter | Type | Operator | Value |  | Source | Parameter | Type | Operator | Value | Scale | Offset
HW_Configuration_u002D__gt_AIM__2_u003A_CTsec1 | HW Configuration->AIM_2 | CTsec1 | 0.1-10:0.1 | A | Rated CT secondary current | Real | IED_Configuration | [10 empty] | Measurement | Inom | Real | 1 | 0
HW_Configuration_u002D__gt_AIM__2_u003A_CTsec5 | HW Configuration->AIM_2 | CTsec5 | 0.1-10:0.1 | A | Rated CT secondary current | Real | IED_Configuration | [10 empty] | Measurement Zero Seq | Inom | Real | 1 | 0
HW_Configuration_u002D__gt_AIM__2_u003A_VTsec10 | HW Configuration->AIM_2 | VTsec10 | 0.001-999.999:0.001 | V | Rated VT secondary voltage | Real | IED_Configuration | [10 empty] | Measurement Zero Seq | Unom | Real | 1 | 0
Current_protection_u002D__gt_PHHPTOC_u003A__1_u003A_Operation | Current protection->PHHPTOC: 1 | Operation | Off;On |  | Operation Off / On | Enum | Application_Configuration | 1;0 | Real | [8 empty] | Overcurrent\PHHPTOC1 | outserv | Real | 1 | 0 | [7 empty] | Overcurrent\PHHPTOC1 | outserv | Real |  |  | 1 | 0
Current_protection_u002D__gt_PHHPTOC_u003A__1_u003A_Reset_delay_time | Current protection->PHHPTOC: 1 | Reset delay time | 0-60:0.001 | s | Reset delay time | Real | Application_Configuration | [10 empty] | Overcurrent\PHHPTOC1 | ResetT | Real | 1 | 0 | [7 empty] | Overcurrent\PHHPTOC1 | ResetT | Real |  |  | 1 | 0
Current_protection_u002D__gt_PHHPTOC_u003A__1_u003A_Minimum_operate_time | Current protection->PHHPTOC: 1 | Minimum operate time | 0.02-60:0.001 | s | Minimum operate time for IDMT curves | Real | Application_Configuration |  |  |  | Current_protection_u002D__gt_PHHPTOC_u003A__1_u003A_Operating_curve_type | NEW | Time |  |  |  |  | Overcurrent\PHHPTOC1 | udeftmin | Real | 1 | 0 |  | Overcurrent\PHHPTOC1 | pcharac |  | NEW | Time |  | Overcurrent\PHHPTOC1 | udeftmin | Real |  |  | 1 | 0
Current_protection_u002D__gt_PHHPTOC_u003A__2_u003A_Operation | Current protection->PHHPTOC: 2 | Operation | Off;On |  | Operation Off / On | Enum | Application_Configuration | 1;0 | Real | [8 empty] | Overcurrent\PHHPTOC2 | outserv | Real | 1 | 0 | [7 empty] | Overcurrent\PHHPTOC2 | outserv | Real |  |  | 1 | 0
Current_protection_u002D__gt_PHHPTOC_u003A__2_u003A_Reset_delay_time | Current protection->PHHPTOC: 2 | Reset delay time | 0-60:0.001 | s | Reset delay time | Real | Application_Configuration | [10 empty] | Overcurrent\PHHPTOC2 | ResetT | Real | 1 | 0 | [7 empty] | Overcurrent\PHHPTOC2 | ResetT | Real |  |  | 1 | 0
Current_protection_u002D__gt_PHHPTOC_u003A__2_u003A_Minimum_operate_time | Current protection->PHHPTOC: 2 | Minimum operate time | 0.02-60:0.001 | s | Minimum operate time for IDMT curves | Real | Application_Configuration |  |  |  | Current_protection_u002D__gt_PHHPTOC_u003A__2_u003A_Operating_curve_type | NEW | Time |  |  |  |  | Overcurrent\PHHPTOC2 | udeftmin | Real | 1 | 0 |  | Overcurrent\PHHPTOC2 | pcharac |  | NEW | Time |  | Overcurrent\PHHPTOC2 | udeftmin | Real |  |  | 1 | 0
Current_protection_u002D__gt_PHLPTOC_u003A__1_u003A_Operation | Current protection->PHLPTOC: 1 | Operation | Off;On |  | Operation Off / On | Enum | Application_Configuration | 1;0 | Real | [8 empty] | Overcurrent\PHLPTOC1 | outserv | Real | 1 | 0 | [7 empty] | Overcurrent\PHLPTOC1 | outserv | Real |  |  | 1 | 0
Current_protection_u002D__gt_PHLPTOC_u003A__1_u003A_Reset_delay_time | Current protection->PHLPTOC: 1 | Reset delay time | 0-60:0.001 | s | Reset delay time | Real | Application_Configuration | [10 empty] | Overcurrent\PHLPTOC1 | ResetT | Real | 1 | 0 | [7 empty] | Overcurrent\PHLPTOC1 | ResetT | Real |  |  | 1 | 0
Current_protection_u002D__gt_PHLPTOC_u003A__1_u003A_Minimum_operate_time | Current protection->PHLPTOC: 1 | Minimum operate time | 0.04-60:0.001 | s | Minimum operate time for IDMT curves | Real | Application_Configuration |  |  |  | Current_protection_u002D__gt_PHLPTOC_u003A__1_u003A_Operating_curve_type | NEW | Time |  |  |  |  | Overcurrent\PHLPTOC1 | udeftmin | Real | 1 | 0 |  | Overcurrent\PHLPTOC1 | pcharac |  | NEW | Time | 2 | Overcurrent\PHLPTOC1 | udeftmin | Real | GE | 0.04 | 1 | 0
0.04
Current_protection_u002D__gt_NSPTOC_u003A__1_u003A_Operation | Current protection->NSPTOC: 1 | Operation | Off;On |  | Operation Off / On | Enum | Application_Configuration | 1;0 | Real | [8 empty] | Unbalance\NSPTOC1 | outserv | Real | 1 | 0 | [7 empty] | Unbalance\NSPTOC1 | outserv | Real |  |  | 1 | 0
Current_protection_u002D__gt_NSPTOC_u003A__1_u003A_Reset_delay_time | Current protection->NSPTOC: 1 | Reset delay time | 0-60:0.001 | s | Reset delay time | Real | Application_Configuration | [10 empty] | Unbalance\NSPTOC1 | ResetT | Real | 1 | 0 | [7 empty] | Unbalance\NSPTOC1 | ResetT | Real |  |  | 1 | 0
Current_protection_u002D__gt_NSPTOC_u003A__2_u003A_Operation | Current protection->NSPTOC: 2 | Operation | Off;On |  | Operation Off / On | Enum | Application_Configuration | 1;0 | Real | [8 empty] | Unbalance\NSPTOC2 | outserv | Real | 1 | 0 | [7 empty] | Unbalance\NSPTOC2 | outserv | Real |  |  | 1 | 0
Current_protection_u002D__gt_NSPTOC_u003A__2_u003A_Reset_delay_time | Current protection->NSPTOC: 2 | Reset delay time | 0-60:0.001 | s | Reset delay time | Real | Application_Configuration | [10 empty] | Unbalance\NSPTOC2 | ResetT | Real | 1 | 0 | [7 empty] | Unbalance\NSPTOC2 | ResetT | Real |  |  | 1 | 0
Current_protection_u002D__gt_DEFLPDEF_u003A__1_u003A_Operation | Current protection->DEFLPDEF: 1 | Operation | Off;On |  | Operation Off / On | Enum | Application_Configuration | 1;0 | Real | [8 empty] | Earth-fault\DEFLPDEF1 | outserv | Real | 1 | 0 | [7 empty] | Earth-fault\DEFLPDEF1 | outserv | Real |  |  | 1 | 0
Current_protection_u002D__gt_DEFLPDEF_u003A__1_u003A_Min_operate_current | Current protection->DEFLPDEF: 1 | Min operate current | 0.005-1:0.001 | pu | Minimum operating current | Real | Application_Configuration | [10 empty] | Earth-fault\Dir DEFLPDEF1 | curopu | Real | 1 | 0 | [7 empty] | Earth-fault\Dir DEFLPDEF1 | curopu | Real |  |  | 1 | 0
Current_protection_u002D__gt_DEFLPDEF_u003A__1_u003A_Min_operate_voltage | Current protection->DEFLPDEF: 1 | Min operate voltage | 0.01-1:0.01 | pu | Minimum operating voltage | Real | Application_Configuration | [10 empty] | Earth-fault\Dir DEFLPDEF1 | upolu | Real | 1 | 0 | [7 empty] | Earth-fault\Dir DEFLPDEF1 | upolu | Real |  |  | 1 | 0
Current_protection_u002D__gt_DEFLPDEF_u003A__1_u003A_Reset_delay_time | Current protection->DEFLPDEF: 1 | Reset delay time | 0-60:0.001 | s | Reset delay time | Real | Application_Configuration | [10 empty] | Earth-fault\DEFLPDEF1 | ResetT | Real | 1 | 0 | [7 empty] | Earth-fault\DEFLPDEF1 | ResetT | Real |  |  | 1 | 0
Current_protection_u002D__gt_DEFLPDEF_u003A__1_u003A_Minimum_operate_time | Current protection->DEFLPDEF: 1 | Minimum operate time | 0.06-60:0.001 | s | Minimum operate time for IDMT curves | Real | Application_Configuration |  |  |  | Current_protection_u002D__gt_DEFLPDEF_u003A__1_u003A_Operating_curve_type | NEW | Time |  |  |  |  | Earth-fault\DEFLPDEF1 | udeftmin | Real | 1 | 0 |  | Earth-fault\DEFLPDEF1 | pcharac |  | NEW | Time | 2 | Earth-fault\DEFLPDEF1 | udeftmin | Real | GE | 0.06 | 1 | 0
0.06
Current_protection_u002D__gt_EFHPTOC_u003A__1_u003A_Operation | Current protection->EFHPTOC: 1 | Operation | Off;On |  | Operation Off / On | Enum | Application_Configuration | 1;0 | Real | [8 empty] | Earth-fault\EFHPTOC1 | outserv | Real | 1 | 0 | [7 empty] | Earth-fault\EFHPTOC1 | outserv | Real |  |  | 1 | 0
Current_protection_u002D__gt_EFHPTOC_u003A__1_u003A_Reset_delay_time | Current protection->EFHPTOC: 1 | Reset delay time | 0-60:0.001 | s | Reset delay time | Real | Application_Configuration | [10 empty] | Earth-fault\EFHPTOC1 | ResetT | Real | 1 | 0 | [7 empty] | Earth-fault\EFHPTOC1 | ResetT | Real |  |  | 1 | 0
Current_protection_u002D__gt_EFHPTOC_u003A__1_u003A_Minimum_operate_time | Current protection->EFHPTOC: 1 | Minimum operate time | 0.02-60:0.001 | s | Minimum operate time for IDMT curves | Real | Application_Configuration |  |  |  | Current_protection_u002D__gt_EFHPTOC_u003A__1_u003A_Operating_curve_type | NEW | Time |  |  |  |  | Earth-fault\EFHPTOC1 | udeftmin | Real | 1 | 0 |  | Earth-fault\EFHPTOC1 | pcharac |  | NEW | Time |  | Earth-fault\EFHPTOC1 | udeftmin | Real |  |  | 1 | 0
Current_protection_u002D__gt_EFLPTOC_u003A__1_u003A_Operation | Current protection->EFLPTOC: 1 | Operation | Off;On |  | Operation Off / On | Enum | Application_Configuration | 1;0 | Real | [8 empty] | Earth-fault\EFLPTOC1 | outserv | Real | 1 | 0 | [7 empty] | Earth-fault\EFLPTOC1 | outserv | Real |  |  | 1 | 0
Current_protection_u002D__gt_EFLPTOC_u003A__1_u003A_Reset_delay_time | Current protection->EFLPTOC: 1 | Reset delay time | 0-60:0.001 | s | Reset delay time | Real | Application_Configuration | [10 empty] | Earth-fault\EFLPTOC1 | ResetT | Real | 1 | 0 | [7 empty] | Earth-fault\EFLPTOC1 | ResetT | Real |  |  | 1 | 0
Current_protection_u002D__gt_EFLPTOC_u003A__1_u003A_Minimum_operate_time | Current protection->EFLPTOC: 1 | Minimum operate time | 0.04-60:0.001 | s | Minimum operate time for IDMT curves | Real | Application_Configuration |  |  |  | Current_protection_u002D__gt_EFLPTOC_u003A__1_u003A_Operating_curve_type | NEW | Time |  |  |  |  | Earth-fault\EFLPTOC1 | udeftmin | Real | 1 | 0 |  | Earth-fault\EFLPTOC1 | pcharac |  | NEW | Time | 2 | Earth-fault\EFLPTOC1 | udeftmin | Real | GE | 0.04 | 1 | 0
0.04
Current_protection_u002D__gt_PHHPTOC_u003A__1_u003A_Start_value | Current protection->PHHPTOC: 1 | Start value | 0.1-40:0.01 | pu | Start value | Real | Setting_Group | [10 empty] | Overcurrent\PHHPTOC1 | Ipset | Real | 1 | 0 | [7 empty] | Overcurrent\PHHPTOC1 | Ipset | Real |  |  | 1 | 0
Current_protection_u002D__gt_PHHPTOC_u003A__1_u003A_Time_multiplier | Current protection->PHHPTOC: 1 | Time multiplier | 0.05-15:0.01 |  | Time multiplier in IEC/ANSI curves | Real | Setting_Group |  |  |  | Current_protection_u002D__gt_PHHPTOC_u003A__1_u003A_Operating_curve_type | NEW | Time |  |  |  |  | Overcurrent\PHHPTOC1 | Tpset | Real | 1 | 0 |  | Overcurrent\PHHPTOC1 | pcharac |  | NEW | Time |  | Overcurrent\PHHPTOC1 | Tpset | Real |  |  | 1 | 0
Current_protection_u002D__gt_PHHPTOC_u003A__1_u003A_Operating_curve_type | Current protection->PHHPTOC: 1 | Operating curve type | ANSI Ext. inv.;ANSI Norm. inv.;ANSI Def. Time;IEC Norm. inv.;IEC Very inv.;IEC Ext. inv.;IEC Def. Time;Programmable |  | Selection of time delay curve type | Enum | Setting_Group | ANSI Ext. inv.;ANSI Norm. inv.;ANSI Def. Time;IEC Norm. inv.;IEC Very inv.;IEC Ext. inv.;IEC Def. Time; | String | [8 empty] | Overcurrent\PHHPTOC1 | pcharac | [10 empty] | Overcurrent\PHHPTOC1 | pcharac
Current_protection_u002D__gt_PHHPTOC_u003A__1_u003A_Operate_delay_time | Current protection->PHHPTOC: 1 | Operate delay time | 0.02-200:0.01 | s | Operate delay time | Real | Setting_Group |  |  |  | Current_protection_u002D__gt_PHHPTOC_u003A__1_u003A_Operating_curve_type | EW | Time |  |  |  |  | Overcurrent\PHHPTOC1 | Tpset | Real | 1 | 0 |  | Overcurrent\PHHPTOC1 | pcharac |  | EW | Time |  | Overcurrent\PHHPTOC1 | Tpset | Real |  |  | 1 | 0
Current_protection_u002D__gt_PHHPTOC_u003A__2_u003A_Start_value | Current protection->PHHPTOC: 2 | Start value | 0.1-40:0.01 | pu | Start value | Real | Setting_Group | [10 empty] | Overcurrent\PHHPTOC2 | Ipset | Real | 1 | 0 | [7 empty] | Overcurrent\PHHPTOC2 | Ipset | Real |  |  | 1 | 0
Current_protection_u002D__gt_PHHPTOC_u003A__2_u003A_Time_multiplier | Current protection->PHHPTOC: 2 | Time multiplier | 0.05-15:0.01 |  | Time multiplier in IEC/ANSI curves | Real | Setting_Group |  |  |  | Current_protection_u002D__gt_PHHPTOC_u003A__2_u003A_Operating_curve_type | NEW | Time |  |  |  |  | Overcurrent\PHHPTOC2 | Tpset | Real | 1 | 0 |  | Overcurrent\PHHPTOC2 | pcharac |  | NEW | Time |  | Overcurrent\PHHPTOC2 | Tpset | Real |  |  | 1 | 0
Current_protection_u002D__gt_PHHPTOC_u003A__2_u003A_Operating_curve_type | Current protection->PHHPTOC: 2 | Operating curve type | ANSI Ext. inv.;ANSI Norm. inv.;ANSI Def. Time;IEC Norm. inv.;IEC Very inv.;IEC Ext. inv.;IEC Def. Time;Programmable |  | Selection of time delay curve type | Enum | Setting_Group | ANSI Ext. inv.;ANSI Norm. inv.;ANSI Def. Time;IEC Norm. inv.;IEC Very inv.;IEC Ext. inv.;IEC Def. Time; | String | [8 empty] | Overcurrent\PHHPTOC2 | pcharac | [10 empty] | Overcurrent\PHHPTOC2 | pcharac
Current_protection_u002D__gt_PHHPTOC_u003A__2_u003A_Operate_delay_time | Current protection->PHHPTOC: 2 | Operate delay time | 0.02-200:0.01 | s | Operate delay time | Real | Setting_Group |  |  |  | Current_protection_u002D__gt_PHHPTOC_u003A__2_u003A_Operating_curve_type | EW | Time |  |  |  |  | Overcurrent\PHHPTOC2 | Tpset | Real | 1 | 0 |  | Overcurrent\PHHPTOC2 | pcharac |  | EW | Time |  | Overcurrent\PHHPTOC2 | Tpset | Real |  |  | 1 | 0
Current_protection_u002D__gt_PHLPTOC_u003A__1_u003A_Start_value | Current protection->PHLPTOC: 1 | Start value | 0.05-5:0.01 | pu | Start value | Real | Setting_Group | [10 empty] | Overcurrent\PHLPTOC1 | Ipset | Real | 1 | 0 | [7 empty] | Overcurrent\PHLPTOC1 | Ipset | Real |  |  | 1 | 0
Current_protection_u002D__gt_PHLPTOC_u003A__1_u003A_Time_multiplier | Current protection->PHLPTOC: 1 | Time multiplier | 0.05-15:0.01 |  | Time multiplier in IEC/ANSI curves | Real | Setting_Group |  |  |  | Current_protection_u002D__gt_PHLPTOC_u003A__1_u003A_Operating_curve_type | NEW | Time |  |  |  |  | Overcurrent\PHLPTOC1 | Tpset | Real | 1 | 0 |  | Overcurrent\PHLPTOC1 | pcharac |  | NEW | Time |  | Overcurrent\PHLPTOC1 | Tpset | Real |  |  | 1 | 0
Current_protection_u002D__gt_PHLPTOC_u003A__1_u003A_Operating_curve_type | Current protection->PHLPTOC: 1 | Operating curve type | ANSI Ext. inv.;ANSI Very inv.;ANSI Norm. inv.;ANSI Mod. inv.;ANSI Def. Time;L.T.E. inv.;L.T.V. inv.;L.T. inv.;IEC Norm. inv.;IEC Very inv.;IEC inv.;IEC Ext. inv.;IEC S.T. inv.;IEC L.T. inv.;IEC Def. Time;Programmable;RI type;RD type |  | Selection of time delay curve type | Enum | Setting_Group | ANSI Ext. inv.;ANSI Very inv.;ANSI Norm. inv.;ANSI Mod. inv.;ANSI Def. Time;L.T.E. inv.;L.T.V. inv.;L.T. inv.;IEC Norm. inv.;IEC Very inv.;IEC inv.;IEC Ext. inv.;IEC S.T. inv.;IEC L.T. inv.;IEC Def. Time; ;RI type;RD type | String | [8 empty] | Overcurrent\PHLPTOC1 | pcharac | [10 empty] | Overcurrent\PHLPTOC1 | pcharac
Current_protection_u002D__gt_PHLPTOC_u003A__1_u003A_Operate_delay_time | Current protection->PHLPTOC: 1 | Operate delay time | 0.04-200:0.01 | s | Operate delay time | Real | Setting_Group |  |  |  | Current_protection_u002D__gt_PHLPTOC_u003A__1_u003A_Operating_curve_type | EW | Time |  |  |  |  | Overcurrent\PHLPTOC1 | Tpset | Real | 1 | 0 |  | Overcurrent\PHLPTOC1 | pcharac |  | EW | Time |  | Overcurrent\PHLPTOC1 | Tpset | Real |  |  | 1 | 0
Current_protection_u002D__gt_NSPTOC_u003A__1_u003A_Start_value | Current protection->NSPTOC: 1 | Start value | 0.01-5:0.01 | pu | Start value | Real | Setting_Group | [10 empty] | Unbalance\NSPTOC1 | Ipset | Real | 1 | 0 | [7 empty] | Unbalance\NSPTOC1 | Ipset | Real |  |  | 1 | 0
Current_protection_u002D__gt_NSPTOC_u003A__1_u003A_Time_multiplier | Current protection->NSPTOC: 1 | Time multiplier | 0.05-15:0.01 |  | Time multiplier/ Time Dial in IEC/ANSI curves | Real | Setting_Group |  |  |  | Current_protection_u002D__gt_NSPTOC_u003A__1_u003A_Operating_curve_type | NEW | Time |  |  |  |  | Unbalance\NSPTOC1 | Tpset | Real | 1 | 0 |  | Unbalance\NSPTOC1 | pcharac |  | NEW | Time |  | Unbalance\NSPTOC1 | Tpset | Real |  |  | 1 | 0
Current_protection_u002D__gt_NSPTOC_u003A__1_u003A_Operating_curve_type | Current protection->NSPTOC: 1 | Operating curve type | ANSI Ext. inv.;ANSI Very inv.;ANSI Norm. inv.;ANSI Mod. inv.;ANSI Def. Time;L.T.E. inv.;L.T.V. inv.;L.T. inv.;IEC Norm. inv.;IEC Very inv.;IEC inv.;IEC Ext. inv.;IEC S.T. inv.;IEC L.T. inv.;IEC Def. Time;Programmable;RI type;RD type |  | Selection of time delay curve type | Enum | Setting_Group | ANSI Ext. inv.;ANSI Very inv.;ANSI Norm. inv.;ANSI Mod. inv.;ANSI Def. Time;L.T.E. inv.;L.T.V. inv.;L.T. inv.;IEC Norm. inv.;IEC Very inv.;IEC inv.;IEC Ext. inv.;IEC S.T. inv.;IEC L.T. inv.;IEC Def. Time; ;RI type;RD type | String | [8 empty] | Unbalance\NSPTOC1 | pcharac | [10 empty] | Unbalance\NSPTOC1 | pcharac
Current_protection_u002D__gt_NSPTOC_u003A__1_u003A_Operate_delay_time | Current protection->NSPTOC: 1 | Operate delay time | 0.04-200:0.01 | s | Operate Delay Time | Real | Setting_Group |  |  |  | Current_protection_u002D__gt_NSPTOC_u003A__1_u003A_Operating_curve_type | EW | Time |  |  |  |  | Unbalance\NSPTOC1 | Tpset | Real | 1 | 0 |  | Unbalance\NSPTOC1 | pcharac |  | EW | Time |  | Unbalance\NSPTOC1 | Tpset | Real |  |  | 1 | 0
Current_protection_u002D__gt_NSPTOC_u003A__1_u003A_Minimum_operate_time | Current protection->NSPTOC: 1 | Minimum operate time | 0.04-60:0.001 | s | Minimum operate time for IDMT curves | Real | Setting_Group |  |  |  | Current_protection_u002D__gt_NSPTOC_u003A__1_u003A_Operating_curve_type | NEW | Time |  |  |  |  | Unbalance\NSPTOC1 | udeftmin | Real | 1 | 0 |  | Unbalance\NSPTOC1 | pcharac |  | NEW | Time | 2 | Unbalance\NSPTOC1 | udeftmin | Real | GE | 0.04 | 1 | 0
0.04
Current_protection_u002D__gt_NSPTOC_u003A__2_u003A_Start_value | Current protection->NSPTOC: 2 | Start value | 0.01-5:0.01 | pu | Start value | Real | Setting_Group | [10 empty] | Unbalance\NSPTOC2 | Ipset | Real | 1 | 0 | [7 empty] | Unbalance\NSPTOC2 | Ipset | Real |  |  | 1 | 0
Current_protection_u002D__gt_NSPTOC_u003A__2_u003A_Time_multiplier | Current protection->NSPTOC: 2 | Time multiplier | 0.05-15:0.01 |  | Time multiplier/ Time Dial in IEC/ANSI curves | Real | Setting_Group |  |  |  | Current_protection_u002D__gt_NSPTOC_u003A__2_u003A_Operating_curve_type | NEW | Time |  |  |  |  | Unbalance\NSPTOC2 | Tpset | Real | 1 | 0 |  | Unbalance\NSPTOC2 | pcharac |  | NEW | Time |  | Unbalance\NSPTOC2 | Tpset | Real |  |  | 1 | 0
Current_protection_u002D__gt_NSPTOC_u003A__2_u003A_Operating_curve_type | Current protection->NSPTOC: 2 | Operating curve type | ANSI Ext. inv.;ANSI Very inv.;ANSI Norm. inv.;ANSI Mod. inv.;ANSI Def. Time;L.T.E. inv.;L.T.V. inv.;L.T. inv.;IEC Norm. inv.;IEC Very inv.;IEC inv.;IEC Ext. inv.;IEC S.T. inv.;IEC L.T. inv.;IEC Def. Time;Programmable;RI type;RD type |  | Selection of time delay curve type | Enum | Setting_Group | ANSI Ext. inv.;ANSI Very inv.;ANSI Norm. inv.;ANSI Mod. inv.;ANSI Def. Time;L.T.E. inv.;L.T.V. inv.;L.T. inv.;IEC Norm. inv.;IEC Very inv.;IEC inv.;IEC Ext. inv.;IEC S.T. inv.;IEC L.T. inv.;IEC Def. Time; ;RI type;RD type | String | [8 empty] | Unbalance\NSPTOC2 | pcharac | [10 empty] | Unbalance\NSPTOC2 | pcharac
Current_protection_u002D__gt_NSPTOC_u003A__2_u003A_Operate_delay_time | Current protection->NSPTOC: 2 | Operate delay time | 0.04-200:0.01 | s | Operate Delay Time | Real | Setting_Group |  |  |  | Current_protection_u002D__gt_NSPTOC_u003A__2_u003A_Operating_curve_type | EW | Time |  |  |  |  | Unbalance\NSPTOC2 | Tpset | Real | 1 | 0 |  | Unbalance\NSPTOC2 | pcharac |  | EW | Time |  | Unbalance\NSPTOC2 | Tpset | Real |  |  | 1 | 0
Current_protection_u002D__gt_NSPTOC_u003A__2_u003A_Minimum_operate_time | Current protection->NSPTOC: 2 | Minimum operate time | 0.04-60:0.001 | s | Minimum operate time for IDMT curves | Real | Setting_Group |  |  |  | Current_protection_u002D__gt_NSPTOC_u003A__2_u003A_Operating_curve_type | NEW | Time |  |  |  |  | Unbalance\NSPTOC2 | udeftmin | Real | 1 | 0 |  | Unbalance\NSPTOC2 | pcharac |  | NEW | Time | 2 | Unbalance\NSPTOC2 | udeftmin | Real | GE | 0.04 | 1 | 0
0.04
Current_protection_u002D__gt_DEFLPDEF_u003A__1_u003A_Directional_mode | Current protection->DEFLPDEF: 1 | Directional mode | Non-directional;Forward;Reverse |  | Directional mode | Enum | Setting_Group | 0;1;2 | Real | [8 empty] | Earth-fault\DEFLPDEF1 | idir | Real | 1 | 0 | [7 empty] | Earth-fault\DEFLPDEF1 | idir | Real |  |  | 1 | 0
Current_protection_u002D__gt_DEFLPDEF_u003A__1_u003A_Start_value | Current protection->DEFLPDEF: 1 | Start value | 0.01-5:0.001 | pu | Start value | Real | Setting_Group | [10 empty] | Earth-fault\DEFLPDEF1 | Ipset | Real | 1 | 0 | [7 empty] | Earth-fault\DEFLPDEF1 | Ipset | Real |  |  | 1 | 0
Current_protection_u002D__gt_DEFLPDEF_u003A__1_u003A_Voltage_start_value | Current protection->DEFLPDEF: 1 | Voltage start value | 0.01-1:0.001 | pu | Voltage start value | Real | Setting_Group | [10 empty] | Earth-fault\V_lim DEFLPDEF1 | Uset | Real | 1 | 0 | [7 empty] | Earth-fault\V_lim DEFLPDEF1 | Uset | Real |  |  | 1 | 0
Current_protection_u002D__gt_DEFLPDEF_u003A__1_u003A_Characteristic_angle | Current protection->DEFLPDEF: 1 | Characteristic angle | -179-180:1 | Deg | Characteristic angle | Real | Setting_Group | [10 empty] | Earth-fault\Dir DEFLPDEF1 | mtau | Real | 1 | 0 | [7 empty] | Earth-fault\Dir DEFLPDEF1 | mtau | Real |  |  | 1 | 0
Current_protection_u002D__gt_DEFLPDEF_u003A__1_u003A_Time_multiplier | Current protection->DEFLPDEF: 1 | Time multiplier | 0.05-15:0.01 |  | Time multiplier in IEC/ANSI IDMT curves | Real | Setting_Group |  |  |  | Current_protection_u002D__gt_DEFLPDEF_u003A__1_u003A_Operating_curve_type | NEW | Time |  |  |  |  | Earth-fault\DEFLPDEF1 | Tpset | Real | 1 | 0 |  | Earth-fault\DEFLPDEF1 | pcharac |  | NEW | Time |  | Earth-fault\DEFLPDEF1 | Tpset | Real |  |  | 1 | 0
Current_protection_u002D__gt_DEFLPDEF_u003A__1_u003A_Operating_curve_type | Current protection->DEFLPDEF: 1 | Operating curve type | ANSI Ext. inv.;ANSI Very inv.;ANSI Norm. inv.;ANSI Mod. inv.;ANSI Def. Time;L.T.E. inv.;L.T.V. inv.;L.T. inv.;IEC Norm. inv.;IEC Very inv.;IEC inv.;IEC Ext. inv.;IEC S.T. inv.;IEC L.T. inv.;IEC Def. Time;Programmable;RI type;RD type |  | Selection of time delay curve type | Enum | Setting_Group | ANSI Ext. inv.;ANSI Very inv.;ANSI Norm. inv.;ANSI Mod. inv.;ANSI Def. Time;L.T.E. inv.;L.T.V. inv.;L.T. inv.;IEC Norm. inv.;IEC Very inv.;IEC inv.;IEC Ext. inv.;IEC S.T. inv.;IEC L.T. inv.;IEC Def. Time; ;RI type;RD type | String | [8 empty] | Earth-fault\DEFLPDEF1 | pcharac | [10 empty] | Earth-fault\DEFLPDEF1 | pcharac
Current_protection_u002D__gt_DEFLPDEF_u003A__1_u003A_Operate_delay_time | Current protection->DEFLPDEF: 1 | Operate delay time | 0.06-200:0.01 | s | Operate delay time | Real | Setting_Group |  |  |  | Current_protection_u002D__gt_DEFLPDEF_u003A__1_u003A_Operating_curve_type | EW | Time |  |  |  |  | Earth-fault\DEFLPDEF1 | Tpset | Real | 1 | 0 |  | Earth-fault\DEFLPDEF1 | pcharac |  | EW | Time |  | Earth-fault\DEFLPDEF1 | Tpset | Real |  |  | 1 | 0
Current_protection_u002D__gt_DEFLPDEF_u003A__1_u003A_Enable_voltage_limit | Current protection->DEFLPDEF: 1 | Enable voltage limit | No;Yes |  | Enable voltage limit | Enum | Setting_Group | 1;0 | Real | [8 empty] | Earth-fault\V_lim DEFLPDEF1 | outserv | Real | 1 | 0 | [7 empty] | Earth-fault\V_lim DEFLPDEF1 | outserv | Real |  |  | 1 | 0
Current_protection_u002D__gt_EFHPTOC_u003A__1_u003A_Start_value | Current protection->EFHPTOC: 1 | Start value | 0.1-40:0.01 | pu | Start value | Real | Setting_Group | [10 empty] | Earth-fault\EFHPTOC1 | Ipset | Real | 1 | 0 | [7 empty] | Earth-fault\EFHPTOC1 | Ipset | Real |  |  | 1 | 0
Current_protection_u002D__gt_EFHPTOC_u003A__1_u003A_Time_multiplier | Current protection->EFHPTOC: 1 | Time multiplier | 0.05-15:0.01 |  | Time multiplier in IEC/ANSI IDMT curves | Real | Setting_Group |  |  |  | Current_protection_u002D__gt_EFHPTOC_u003A__1_u003A_Operating_curve_type | NEW | Time |  |  |  |  | Earth-fault\EFHPTOC1 | Tpset | Real | 1 | 0 |  | Earth-fault\EFHPTOC1 | pcharac |  | NEW | Time |  | Earth-fault\EFHPTOC1 | Tpset | Real |  |  | 1 | 0
Current_protection_u002D__gt_EFHPTOC_u003A__1_u003A_Operating_curve_type | Current protection->EFHPTOC: 1 | Operating curve type | ANSI Ext. inv.;ANSI Norm. inv.;ANSI Def. Time;IEC Norm. inv.;IEC Very inv.;IEC Ext. inv.;IEC Def. Time;Programmable |  | Selection of time delay curve type | Enum | Setting_Group | ANSI Ext. inv.;ANSI Norm. inv.;ANSI Def. Time;IEC Norm. inv.;IEC Very inv.;IEC Ext. inv.;IEC Def. Time; | String | [8 empty] | Earth-fault\EFHPTOC1 | pcharac | [10 empty] | Earth-fault\EFHPTOC1 | pcharac
Current_protection_u002D__gt_EFHPTOC_u003A__1_u003A_Operate_delay_time | Current protection->EFHPTOC: 1 | Operate delay time | 0.02-200:0.01 | s | Operate delay time | Real | Setting_Group |  |  |  | Current_protection_u002D__gt_EFHPTOC_u003A__1_u003A_Operating_curve_type | EW | Time |  |  |  |  | Earth-fault\EFHPTOC1 | Tpset | Real | 1 | 0 |  | Earth-fault\EFHPTOC1 | pcharac |  | EW | Time |  | Earth-fault\EFHPTOC1 | Tpset | Real |  |  | 1 | 0
Current_protection_u002D__gt_EFLPTOC_u003A__1_u003A_Start_value | Current protection->EFLPTOC: 1 | Start value | 0.01-5:0.001 | pu | Start value | Real | Setting_Group | [10 empty] | Earth-fault\EFLPTOC1 | Ipset | Real | 1 | 0 | [7 empty] | Earth-fault\EFLPTOC1 | Ipset | Real |  |  | 1 | 0
Current_protection_u002D__gt_EFLPTOC_u003A__1_u003A_Time_multiplier | Current protection->EFLPTOC: 1 | Time multiplier | 0.05-15:0.01 |  | Time multiplier in IEC/ANSI IDMT curves | Real | Setting_Group |  |  |  | Current_protection_u002D__gt_EFLPTOC_u003A__1_u003A_Operating_curve_type | NEW | Time |  |  |  |  | Earth-fault\EFLPTOC1 | Tpset | Real | 1 | 0 |  | Earth-fault\EFLPTOC1 | pcharac |  | NEW | Time |  | Earth-fault\EFLPTOC1 | Tpset | Real |  |  | 1 | 0
Current_protection_u002D__gt_EFLPTOC_u003A__1_u003A_Operating_curve_type | Current protection->EFLPTOC: 1 | Operating curve type | ANSI Ext. inv.;ANSI Very inv.;ANSI Norm. inv.;ANSI Mod. inv.;ANSI Def. Time;L.T.E. inv.;L.T.V. inv.;L.T. inv.;IEC Norm. inv.;IEC Very inv.;IEC inv.;IEC Ext. inv.;IEC S.T. inv.;IEC L.T. inv.;IEC Def. Time;Programmable;RI type;RD type |  | Selection of time delay curve type | Enum | Setting_Group | ANSI Ext. inv.;ANSI Very inv.;ANSI Norm. inv.;ANSI Mod. inv.;ANSI Def. Time;L.T.E. inv.;L.T.V. inv.;L.T. inv.;IEC Norm. inv.;IEC Very inv.;IEC inv.;IEC Ext. inv.;IEC S.T. inv.;IEC L.T. inv.;IEC Def. Time; ;RI type;RD type | String | [8 empty] | Earth-fault\EFLPTOC1 | pcharac | [10 empty] | Earth-fault\EFLPTOC1 | pcharac
Current_protection_u002D__gt_EFLPTOC_u003A__1_u003A_Operate_delay_time | Current protection->EFLPTOC: 1 | Operate delay time | 0.04-200:0.01 | s | Operate delay time | Real | Setting_Group |  |  |  | Current_protection_u002D__gt_EFLPTOC_u003A__1_u003A_Operating_curve_type | EW | Time |  |  |  |  | Earth-fault\EFLPTOC1 | Tpset | Real | 1 | 0 |  | Earth-fault\EFLPTOC1 | pcharac |  | EW | Time |  | Earth-fault\EFLPTOC1 | Tpset | Real |  |  | 1 | 0
_END_